## Sheet1
Description |  | Quantity
Interplay Engine, Lookup Server/PSE/Transcode, Media Indexer | 1U | 3 | 2 x Intel Xeon Silver 4510 2.4G, 12C/24T, 16GT/s, 30M Cache, Turbo HT (150W) DDR5-4400 / 128 GB 2 x 960GB SSD SATA Mix Use 6Gbps RAID 1 PERC H355 Adapter RAID Controller Intel i350 Quad Port 1GbE Base-T Adapter, OCP 3.0RPS Windows Server 2025 / 5 Yrs Pro Support NBD
MCCUX | 1U | 1 | 2 x Intel Xeon Silver 4510 2.4G, 12C/24T, 16GT/s, 30M Cache, Turbo, HT (150W) DDR5-4400 / 128 GB RAM 8 x 960GB SSD SATA Mix Use 6Gbps RAID 5 PERC H755 Adapter RAID Controller Broadcom 57414 Dual Port 10/25GbE SFP28 ,OCP NIC 3.0 RPS No OS / 5 Yrs Pro Support NBD
Command Server | 1U | 2 | 2 x Intel Xeon Silver 4510 2.4G, 12C/24T, 16GT/s, 30M Cache, Turbo HT (150W) DDR5-4400 / 64 GB 2 x 960GB SSD SATA Mix Use 6Gbps RAID 1 PERC H755 SAS Front / Intel i350 Quad Port 1GbE Base-T Adapter, OCP 3.0 RPS Windows Server 2025 with 2022 Downgrade kit / 5 Yrs Pro Support NBD
iNews Server | 1U | 2 | 2 x Intel Xeon Silver 4510 2.4G, 12C/24T, 16GT/s, 30M Cache, Turbo HT (150W) DDR5-4400 / 64 GB 5 x 960GB SSD SATA Mix Use 6Gbps RAID 5 PERC H755 SAS Front Intel i350 Quad Port 1GbE Base-T Adapter, OCP 3.0 RPS No OS / 5 Yrs Pro Support NBD
Avid Stream IO | 1U | 2 | Chassis with 2.5" Hot Plug Hard Drives NVMe Backplane AMD EPYC 9124 3.0GHz, 16C/32T, 64M Cache Riser Config 3, 2 x16 FH (Gen5) Broadcom 57414 Dual Port 10/25GbE SFP28, OCP NIC 3.0 iDRAC9,Enterprise 16G BOSS-N1 controller card + with 2 M.2 480GB (RAID 1) BOSS Cables, Bracket for R6615 8 x 16GB RDIMM, 5600MT/s, Single Rank 2x 3.84TB Data Center NVMe Read Intensive AG Drive U2 Gen4 with Carrier Dual, (1+1) Redundant, Hot-Plug Power Supply, 800W MM No OS / 5 Yrs Pro Support 4-Hours Mission Critical
Streamhub | 1U | 1 | 2 x Intel Xeon Silver 4510 2.4G, 12C/24T, 16GT/s, 30M Cache, Turbo HT (150W) DDR5-4400 / 128 GB 2 x 960GB SSD SATA Mix Use 6Gbps RAID 1 PERC H355 Adapter RAID Controller Intel i350 Quad Port 1GbE Base-T Adapter, OCP 3.0 RPS Windows Server 2025 / 5 Yrs Pro Support NBD
Telestream Vantage Transcode Pro | 1U | 1 | 2 x Intel Xeon Silver 4510 2.4G, 12C/24T, 16GT/s, 30M Cache, Turbo HT (150W) DDR5-4400 / 128 GB 2 x 960GB SSD SATA Mix Use 6Gbps RAID 1 PERC H355 Adapter RAID Controller Intel i350 Quad Port 1GbE Base-T Adapter, OCP 3.0 RPS Windows Server 2025 / 5 Yrs Pro Support NBD
Transcode Proxy | 1U | 1 | 2 x Intel Xeon Silver 4510 2.4G, 12C/24T, 16GT/s, 30M Cache, Turbo HT (150W) DDR5-4400 / 128 GB / 2 x 960GB SSD SATA Mix Use 6Gbps RAID 1 PERC H355 Adapter RAID Controller Intel i350 Quad Port 1GbE Base-T Adapter, OCP 3.0 RPS Windows Server 2025 / 5 Yrs Pro Support NBD+
Shared Library SQL DB | 1U | 1 | 2 x Intel Xeon Silver 4510 2.4G, 12C/24T, 16GT/s, 30M Cache, Turbo, HT (150W) DDR5-4400 / 128 GB RAM 6 x 960GB SSD SATA Mix Use 6Gbps RAID 5 PERC H755 Adapter RAID Controller Broadcom 57414 Dual Port 10/25GbE SFP28, OCP NIC 3.0 RPS Windows Server 2025 with 2022 Downgrade kit Microsoft SQL Server 2022 Standard,OEM, Includes 5 USER CALs, NFI with SQL2019/2017 DWGD Media 5 Yrs Pro Support NBD
Shared Library | 1U | 1 | 2 x Intel Xeon Silver 4510 2.4G, 12C/24T, 16GT/s, 30M Cache, Turbo HT (150W) DDR5-4400 / 128 GB 2 x 960GB SSD SATA Mix Use 6Gbps RAID 1 PERC H355 Adapter RAID Controller Broadcom 57414 Dual Port 10/25GbE SFP28, OCP NIC 3.0 RPS Windows Server 2025 with 2022 Downgrade kit / 5 Yrs Pro Support NBD
Avid NLE | Workstation | 8 | Intel Xeon W5-2555X (33.75 MB cache, 14 cores, 28 threads, 3.3 GHz to 4.8 GHz Turbo, 210 W) Nvidia RTX 4000 Ada, 20 GB GDDR6, 4 DP 1TB Performance SSD, SED Ready 128GB (8 x 16GB) DDR5 4800 memory On-board network adapter Keyboard and Mouse Windows 11 Professional / 5 Yr Pro Support NBD P2725H - 27' Inch Monitor
Nearline Storage
GS3016R03C0FH-0032 | 3U | 1 | EonStor GS 3000 G3 3U/16bay cloud-integrated unified storage supports NAS, SAN, object protocol and cloud gateway dual redundant controller subsystem including 4x12Gb/s SAS EXP. ports 4x25GbE ports(SFP28) +4x host board slots 4x16GB memory 2x(PSU+ fan module) 2x(SuperCap. + flash module) 16xdrive trays and 1xRackmount kit 3 Years standard warranty
HELT72S3T22 |  | 32 | 3.5" HDD, SAS 12Gb/s, 22TB, 7200RPM
JB3016R10A0-0032 | 3U | 1 | 3U/16bay dual redundant controller expansion enclosure including 4x 12Gb SAS ports 2x(PSU+FAN module) 16xGS drive trays 2x 12G to 12G SAS cable for storage or expansion enclosure with 12G interface 1xRackmount kit
9370CSFP10G-0010 |  | 4 | 10G BASE-SR SFP+ Transceiver, LC, multi-mode